## OBC
OBC
Nombre | CPU | RAM | ROM | GPIO | ADC/DAC | Puertos | Radio | Masa [g] | Voltaje [V] | Corriente | Conector potencia | Potencia [mW] | Precio | Referencias
Raspberry Pi Zero | ARM1, Broadcom BCM2835 Single-core 1GHz | 512 MB | Puerto para micro SD | 40 (HAT-Compatible) | - | Micro USB OTG port CSI camera connector (v1.3 only) Mini HDMI | - | 9 | 3.3 |  |  | 400 | 5.5 | https://www.raspberrypi.org/products/raspberry-pi-zero/ | https://www.kubii.es/1401-raspberry-pi-zero-v13-kubii-3272496006973.html?src=raspberrypi
Arduino PORTENTA H7 | STM32H747XI dual Cortex®-M7+M4 32bit low power Arm® MCU Chrom-ART graphical hardware Accelerator™ 22x timers and watchdogs 16 KB de Cache | 8 MB SDRAM | 16 MB NOR Flash Interface for SD Card connector (through expansion port only). | 28 | 3× ADCs with 16-bit max. resolution (up to 36 channels, up to 3.6 MSPS) 2× 12-bit DAC (1 MHz) | UART: 4x ports (2 with flow control) Ethernet PHY: 10 / 100 Mbps (through expansion port only) High-density Connectors: Two 80 pin connectors will expose all of the board's peripherals to other devices Camera Interface: 8-bit, up to 80 MHz | Radio module: Murata 1DX dual WiFi 802.11b/g/n 65 Mbps and Bluetooth 5.1 BR/EDR/LE | 29.7 | 5 | 2.95 μA in Standby mode (Backup SRAM OFF, RTC/LSE ON) | Li-Po Single Cell, 3.7V 700mAh Minimum (integrated charger) | 5000 (máximo) | 89.9 | https://store.arduino.cc/portenta-h7 | Datasheet
ISIS On Board Computer | 400MHz 32-bit AT91SAM9G20 32-Kbyte Data Cache, 32-Kbyte Instruction Cache | 64 MB SDRAM | 1 MB NOR Flash | 104 | 8 channel - 10 bit | SPI: Master mode up to 8 slaves I2C: Master / Slave UART: 6 external, 8 internal USB2.0 60MB/s r/w |  | 94 | 3.3 |  |  | 400 | €4.400 – € 6.850 | https://www.isispace.nl/product/on-board-computer/
http://www.ece3sat.com/
Note on D9: [Threaded comment] Your version of Excel allows you to read this threaded comment; however, any edits to it will get removed if the file is opened in a newer version of Excel. Learn more: https://go.microsoft.com/fwlink/?linkid=870924 Comment: He mandado un correo a ver si nos dan más info sobre el procesador, así podemos ver la cache y esas mierdas
Note on F9: [Threaded comment] Your version of Excel allows you to read this threaded comment; however, any edits to it will get removed if the file is opened in a newer version of Excel. Learn more: https://go.microsoft.com/fwlink/?linkid=870924 Comment: Viene dentro de "Code Storage", la he puesto aqui porque no se donde meterla si no
Note on G9: [Threaded comment] Your version of Excel allows you to read this threaded comment; however, any edits to it will get removed if the file is opened in a newer version of Excel. Learn more: https://go.microsoft.com/fwlink/?linkid=870924 Comment: CUANTOS? AAAH NO SE SABE

## SP
Paneles solares
| Nombre | Voltaje [V] | Potencia [W] | Factor de empaquetamiento | Eficiencia | Masa[g] | Precio | Referencias
| Triple Junction Gallium Arsenide TASC cells (Spectrolab) (Top Panels) | 7-8 (nominal per side) | 1.2-1.4 (produced per side) | 60% | 27% | 0.234 por celda (12 celdas: 2.808) 34 de la PCB + electrónica asociada | $2.50 per cell (~$80 per side) | http://www.spectrolab.com/DataSheets/PV/PV_NM_TASC_ITJ.pdf
| Triple Junction Gallium Arsenide TrixolX Solar Wings (TrisolX) (Side Panels) | 7-8 V nominal per panel | 0.5-0.7 (produced per side) | 65% | 27% | 0.4239 por celda (12 celdas: 5.087) 34 de la PCB + electrónica asociada | $4.00 per cell ($96 per side) | http://trisolx.com/wp-content/uploads/2015/03/TrisolX-Solar-Wing-Data-Sheet1.pdf | PDF azurspace
| ISIS Small satellite solar panels | 3V (5V and 8V on demand) | 2.3 |  | 30% | 50 | 2500 | https://www.isispace.nl/product/isis-cubesat-solar-panels/
https://brownspace.org/power/
BEESAT | https://eoportal.org/web/eoportal/satellite-missions/b/beesat-1

## ADCS
Sistema de control
Nombre | RPM | Nm |  | Masa [g] | Voltaje [V] | Corriente | Potencia [mW] | Precio | Referencias
GoolRC 1104 8700KV 2S + rueda mecanizada | 64021 rpm a 8 V 11998 rpm a 1. 9 V | 0.74 mNm a 8 V |  | 16.4 150 (por rueda mecanizada) | 8-1.9 | 0.375 | 32.5 (max) 3 (min) | 7.14 € + rueda mecanizada | https://www.amazon.es/GoolRC-8700KV-escobillas-Racing-Quadcopter/dp/B078PFZWG6 | PDF
Determinación de actitud
Nombre | Acelerómetro | Giroscopio | Magnetómetro | Masa [g] | Voltaje [V] | Corriente | Potencia [mW] | Precio | Referencias
MPU 9250 | 3 ejes Precisión simple (16-bit ) | 3 ejes Precisión simple (16-bit ) | 3 ejes Precisión simple (16-bit ) | 0.11 g | 3 – 5 | Giroscopo: 3.2mA Acelerómetro: 450µA Magnetómetro: 280µA Total: 3.5 mA | 8.75 | 8.99 | https://www.amazon.com/HiLetgo-Gyroscope-Acceleration-Accelerator-Magnetometer/dp/B01I1J0Z7Y | https://eu.mouser.com/ProductDetail/TDK-InvenSense/MPU-9250?qs=u4fy%2FsgLU9OhGjFkQSZssA== | datasheet (PDF)
Adafruit BNO055 | 3 ejes Precisión simple (16-bit ) | 3 ejes Precisión simple (16-bit ) | 3 ejes Precisión simple (16-bit ) | 3 | 3 | 12.3 mA | 36.9 | 50 | https://www.amazon.es/Adafruit-9-Dof-orientaci%C3%B3n-absoluta-ADA2472/dp/B017PEIGIG/ref=sr_1_1?__mk_es_ES=%C3%85M%C3%85%C5%BD%C3%95%C3%91&dchild=1&keywords=Adafruit+BNO055&qid=1623430856&sr=8-1 | https://www.robotistan.com/adafruit-bno055-9-dof-absolute-orientation-imu#:~:text=Weight%3A%203%20gr,%3A%200x28%20(default)%20or%200x29 | datasheet (PDF)
BEESAT | https://eoportal.org/web/eoportal/satellite-missions/b/beesat-1

## COM
Radio
Antenna
436 MHz | UHF

## Power_and_Mass
SUBSISTEMA |  | P [mW] | Source
ADCS
| Magnetorquer | 200 | 657182.pdf
| RW | 3 | 8985474.pdf
Magnetometro
Sun Sensor
OBC
| Raspberry | 400 | http://www.pidramble.com/wiki/benchmarks/power-consumption
| Arduino | 5000
COM
| Transceptor | 1500
| Antenna | 40 | https://www.isispace.nl/product/cubesat-antenna-system-1u-3u/
TOTAL [W] |  | 2.103
SUBSISTEMA |  | M [g] | Source
ADCS
| Magnetorquer | 28 | 657182.pdf
| RW | 450 | Valor aprox de BCT Micro Reaction Wheel
Magnetometro
Sun Sensor
OBC
| Raspberry | 9 | https://www.tomshardware.com/features/raspberry-pi-zero
| Arduino | 29.7 | https://www.tme.eu/en/details/abx00042/arduino-solutions/arduino/arduino-portenta-h7/
COM
| Transceptor | 25 | https://space-for-space.com/product/murgas-the-space-transceiver/
| Antenna | 100 | https://www.isispace.nl/wp-content/uploads/2021/01/ISIS-ANTS-DSH-0001-Antenna_System_Datasheet-04_00.pdf
SOLAR PANELS |  | 150 | https://www.isispace.nl/product/isis-cubesat-solar-panels/
TOTAL [W] |  | 0.762